## Monthly, 30yr Averages
Stash Code | Variable | Type | Key Name | Primary Unit | Converted Unit | Daily data
2204 | Total Cloud Amount (0 ≤ X ≤ 1) | Mean | CloudAm |  |  | 03236.mmax | TEMPERATURE AT 1.5 METRES (Daily) | Mean | Tmmax1_5 | K | °C
3297 | Evaporation Rate From Canopy | Sum | EvCR | kg m−2s−1 | mm/month | 03236.mmin | TEMPERATURE AT 1.5 METRES (Daily) | Mean | Tmmin1_5 | K | °C
3510 | Potential Evapotranspiration Factor1 | Sum | EvPotF1 |  | * 2592000 | 00024.mmax | SURFACE (SKIN) TEMPERATURE (Daily) | Mean | TSmmax | K | °C
3511 | Potential Evapotranspiration Factor2 | Sum | EvPotF2 |  | * 2592000 | 00024.mmin | SURFACE (SKIN) TEMPERATURE (Daily) | Mean | TSmmin | K | °C
3312 | Potential Evaporation Rate | Sum | EvPotR | kg m−2s−1 | mm/month | No converted
3296 | Evaporation Rate From Soil Surface | Sum | EvSS | kg m−2s−1 | mm/month | 16204 | RELATIVE HUMIDITY | Mean | RHum | % | %
5216 | Total Precipitation Rate | Sum | Prec | kg m−2s−1 | mm/month | 82223 | SOIL MOISTURE CONTENT IN A LAYER | Mean | SoilML | kg m−2 | kg m−2
16222 | Pressure At Mean Sea Level | Mean | Press | Pa | Pa | 8225 | DEEP SOIL TEMPERATURE | Mean | TSoil | K | °C
3245 | Relative Humidity At 1.5 Metres | Mean | RHum1_5 | % | %
3237 | Specific Humidity At 1.5 Metres | Mean | SHum1_5 | kg kg−1 | kg kg−1
3234 | Surface Latent Heat Flux | Mean | SLHeat | Wm−2 | Wm−2
3313 | Soil Moisture Availability Factor | Mean | SoilMAF
8208 | Available Soil Moisture Content In Root Zone | Sum | SoilMRZ | kg m−2 | kg m−2
3298 | Sublimation Rate At Surface | Sum | SubSR | kg m−2s−1 | mm/month
03236.max | Temperature At 1.5 Metres | Mean | Tmax1_5 | K | °C
3236 | Temperature At 1.5 Metres | Mean | Tmean1_5 | K | °C
03236.min | Temperature At 1.5 Metres | Mean | Tmin1_5 | K | °C
3299 | Transpiration | Sum | TransR | kg m−2s−1 | mm/month
00024.max | Surface (Skin) Temperature | Mean | TSmax | K | °C
24 | Surface (Skin) Temperature | Mean | TSmean | K | °C
00024.min | Surface (Skin) Temperature | Mean | TSmin | K | °C
03249.max | Wind Speed At 10 Metres (Wind Grid) | Mean | Wsmmax | ms−1 | ms−1
3249 | Wind Speed At 10 Metres (Wind Grid) | Mean | Wsmean | ms−1 | ms−1