## Hoja1
STASH code | A unique positive integer wuich is assigned to each different variable in the PRECIS model.
Description: | The metereological variable
Units: | Nearly all PRECIS diagnostics are in SI units. An entry of "— " means that the quantity is dimensionless
Time: | Inst = Instantaneous data output at a given frequency. Mean = Time average, sampled every timestep. Max = Maximum value over a given period, sampled every timestep. Min = Minimum value over a given period, sampled every timestep. MDmax = Mean daily maximum, sampled every timestep. MDmin = Mean daily minimum, sampled every timestep.
Domain: | Single = Diagnostic on a single unspecified, but unambiguous level or surface. Vert mean = Diagnostic is a mass–weighted average over all atmospheric vertical levels. MLC n = Diagnostic on atmospheric model level centres 1 (surface level) to n. MLB n = Diagnostic on atmospheric model level lower boundaries 1 (at the surface of the earth) to n. SL n = Soil levels 1 (surface level) to n. PL 17+ = Diagnostic on the 17 standard atmospheric pressure levels for climate means: 1000, 925, 850, 700, 600, 500, 400, 300, 250, 200, 150, 100, 70, 50, 30, 20, 10, plus any extra levels specified in the GUI for daily output. PL = Atmospheric pressure levels for daily diagnostics. The levels are specified in the GUI. TL 5 = Diagnostic on 5 levels of constant potential temperature (theta): 315, 330, 350, 380, 405 K.
STANDAR DIAGNOSTICS: CLIMATE MEANS |  |  |  |  | Names |  |  | STANDAR DIAGNOSTICS: DAILY |  |  |  |  | Names
STASH code | Description | Units | Time | Domain | JR | LC | AJ | STASH code | Description | Units | Time | Domain | JR | LC | AJ
1 | SURFACE PRESSURE | Pa | Mean | Single |  |  |  | 1 | SURFACE PRESSURE | Pa | Mean | Single
2 | WIND U-COMPONENT (=U) (WIND GRID) | ms−1 | Mean | MLC 19 |  |  |  | 24 | SURFACE (SKIN) TEMPERATURE | K | Mean | Single
3 | WIND V-COMPONENT (=V) (WIND GRID) | ms−1 | Mean | MLC 19 |  |  |  | 24 | SURFACE (SKIN) TEMPERATURE | K | Max | Single
4 | POTENTIAL TEMPERATURE (THETA) | K | Mean | MLC 19 |  |  |  | 24 | SURFACE (SKIN) TEMPERATURE | K | Min | Single
10 | SPECIFIC HUMIDITY | kg kg−1 | Mean | MLC 19 |  |  |  | 25 | BOUNDARY LAYER (=BL) DEPTH | m | Mean | Single
10 | SPECIFIC HUMIDITY | kg kg−1 | Mean | Vert mean |  |  |  | 1201 | NET DOWN SURFACE SW FLUX | Wm−2 | Mean | Single
24 | SURFACE (SKIN) TEMPERATURE | K | Mean | Single | X | X | x | 1204 | NET DOWN SURFACE SW FLUX BELOW 690NM | Wm−2 | Mean | Single
24 | SURFACE (SKIN) TEMPERATURE | K | MDmax | Single | X |  | x | 1207 | INCOMING SW FLUX (TOA) | Wm−2 | Mean | Single
25 | BOUNDARY LAYER (=BL) DEPTH | m | Mean | Single |  |  |  | 1208 | OUTGOING SW FLUX (TOA) | Wm−2 | Mean | Single
31 | SEA ICE FRACTION (0 ≤ x ≤ 1) | — | Mean | Single |  |  |  | 1235 | TOTAL DOWNWARD SURFACE SW FLUX | Wm−2 | Mean | Single
58 | SULPHUR DIOXIDE EMISSIONS | kg m−2s−1 | Mean | Single |  |  |  | 2201 | NET DOWN SURFACE LW FLUX | Wm−2 | Mean | Single
59 | DIMETHYL SULPHIDE EMISSIONS | kg m−2s−1 | Mean | Single |  |  |  | 2204 | TOTAL CLOUD AMOUNT (0 ≤ x ≤ 1) | — | Mean | Single |  |  | x
101 | SO2 MASS MIXING RATIO | kg kg−1 | Mean | MLC 19 |  |  |  | 2205 | OUTGOING LW FLUX (TOA) | Wm−2 | Mean | Single
102 | DIMETHYL SULPHIDE MIXING RATIO | kg kg−1 | Mean | MLC 19 |  |  |  | 3217 | SURFACE & BL HEAT FLUXES | Wm−2 | Mean | MLB 1
103 | SO4 AITKEN MODE AEROSOL | kg kg−1 | Mean | MLC 19 |  |  |  | 3223 | SURFACE & BL MOISTURE FLUXES | kg m−2s−1 | Mean | MLB 5
104 | SO4 ACCUM. MODE AEROSOL | kg kg−1 | Mean | MLC 19 |  |  |  | 3224 | WIND MIXING ENERGY FLUX INTO SEA | Wm−2 | Mean | Single
105 | SO4 DISSOLVED AEROSOL | kg kg−1 | Mean | MLC 19 |  |  |  | 3225 | WIND U-COMPONENT AT 10 METRES (WIND GRID) | ms−2 | Mean | Single
106 | H2O2 MASS MIXING RATIO | kg kg−1 | Mean | MLC 19 |  |  |  | 3226 | WIND V-COMPONENT AT 10 METRES (WIND GRID) | ms−2 | Mean | Single
121 | NATURAL SO2 EMISSIONS | kg m−2s−1 | Mean | MLC 19 |  |  |  | 3228 | SURFACE SENSIBLE HEAT FLUX FROM SEA | Wm−2 | Mean | Single
122 | OH CONCENTRATIONS | molecules cm−3 | Mean | MLC 19 |  |  |  | 3234 | SURFACE LATENT HEAT FLUX | Wm−2 | Mean | Single
123 | HO2 CONCENTRATIONS | molecules cm−3 | Mean | MLC 19 |  |  |  | 3236 | TEMPERATURE AT 1.5 METRES | K | Mean | Single | X |  | x
124 | H2O2 CONCENTRATIONS | kg kg−1 | Mean | MLC 19 |  |  |  | 3236 | TEMPERATURE AT 1.5 METRES | K | Max | Single | X |  | x
125 | OZONE FOR SULPHUR CYCLE | kg kg−1 | Mean | MLC 19 |  |  |  | 3236 | TEMPERATURE AT 1.5 METRES | K | Min | Single | X |  | x
126 | HIGH LEVEL SO2 EMISSIONS | kg m−2s−1 | Mean | Single |  |  |  | 3237 | SPECIFIC HUMIDITY AT 1.5 METRES | kg kg−1 | Mean | Single | X |  | x
1201 | NET DOWN SURFACE SW FLUX | Wm−2 | Mean | Single |  |  |  | 3245 | RELATIVE HUMIDITY AT 1.5 METRES | % | Mean | Single | X |  | x
1203 | NET DOWN SW RAD FLUX: OPEN SEA | Wm−2 | Mean | Single |  |  |  | 3249 | WIND SPEED AT 10 METRES (WIND GRID) | ms−1 | Mean | Single | X |  | x
1204 | NET DOWN SURFACE SW FLUX BELOW 690NM | Wm−2 | Mean | Single |  |  |  | 3249 | WIND SPEED AT 10 METRES (WIND GRID) | ms−1 | Max | Single | X |  | x
1207 | INCOMING SW FLUX AT TOA | Wm−2 | Mean | Single |  |  |  | 3259 | CANOPY CONDUCTANCE | Mean | Single
1208 | OUTGOING SW FLUX AT TOA | Wm−2 | Mean | Single |  |  |  | 3296 | EVAPORATION RATE FROM SOIL SURFACE | kg m−2s−1 | Mean | Single
1209 | CLEAR-SKY UPWARD SW FLUX AT TOA | Wm−2 | Mean | Single |  |  |  | 3297 | EVAPORATION RATE FROM CANOPY | kg m−2s−1 | Mean | Single
1210 | CLEAR-SKY DOWN SURFACE SW FLUX | Wm−2 | Mean | Single |  |  |  | 3298 | SUBLIMATION RATE AT SURFACE | kg m−2s−1 | Mean | Single
1211 | CLEAR-SKY UP SURFACE SW FLUX | Wm−2 | Mean | Single |  |  |  | 3299 | TRANSPIRATION | kg m−2s−1 | Mean | Single
1221 | LAYER CLD LIQ RE × LAYER CLD AMOUNT |  | Mean | MLC 18 |  |  |  | 3312 | POTENTIAL EVAPORATION RATE | kg m−2s−1 | Mean | Single
1223 | LAYER CLD AMT IN SWRAD (MICROPHYSICS) | — | Mean | MLC 18 |  |  |  | 3463 | PANOFSKY PEAK GUST (WIND GRID) | ms−1 | Max | Single
1235 | TOTAL DOWNWARD SURFACE SW FLUX | Wm−2 | Mean | Single |  |  |  | 3510 | POTENTIAL EVAPOTRANSPIRATION FACTOR1 |  | Mean | Single
1241 | DROPLET NUMBER CONC × CLOUD AMOUNT |  | Mean | MLC 18 |  |  |  | 3511 | POTENTIAL EVAPOTRANSPIRATION FACTOR2 |  | Mean | Single
1242 | LAYER CLOUD LWC × CLOUD AMOUNT |  | Mean | MLC 18 |  |  |  | 4203 | LARGE SCALE RAINFALL RATE | kg m−2s−1 | Mean | Single
1243 | SO4 CCN MASS CONC × COND SAMP WEIGHT |  | Mean | MLC 18 |  |  |  | 4204 | LARGE SCALE SNOWFALL RATE | kg m−2s−1 | Mean | Single
1244 | CONDITIONAL SAMPLING WEIGHT | — | Mean | MLC 18 |  |  |  | 5205 | CONVECTIVE RAINFALL RATE | kg m−2s−1 | Mean | Single
1245 | 2-D EFFECTIVE RADIUS × 2-D RE WEIGHT |  | Mean | Single |  |  |  | 5206 | CONVECTIVE SNOWFALL RATE | kg m−2s−1 | Mean | Single
1246 | WEIGHT FOR 2-D EFFECTIVE RADIUS | — | Mean | Single |  |  |  | 5216 | TOTAL PRECIPITATION RATE | kg m−2s−1 | Mean | Single | X |  | x
1262 | WEIGHTED SW LAYER CLOUD EXTINCTION | — | Mean | MLC 18 |  |  |  | 8023 | SNOW MASS | kg m−2 | Mean | Single
1263 | WEIGHTS FOR LAYER CLD SW EXTINCTION | — | Mean | MLC 18 |  |  |  | 8208 | AVAILABLE SOIL MOISTURE CONTENT IN ROOT ZONE2 | kg m−2 | Mean | Single
1264 | WEIGHTED SW CONV. CLOUD EXTINCTION | — | Mean | MLC 18 |  |  |  | 8209 | CANOPY WATER CONTENT | kg m−2 | Mean | Single
1265 | WEIGHTS FOR CONV.CLD SW EXTINCTION | — | Mean | MLC 18 |  |  |  | 8223 | SOIL MOISTURE CONTENT IN A LAYER | kg m−2 | Mean | SL 4
2201 | NET DOWN SURFACE LW FLUX | Wm−2 | Mean | Single |  |  |  | 8225 | DEEP SOIL TEMPERATURE | K | Mean | SL 4
2203 | NET DOWN LW FLUX: OPEN SEA | Wm−2 | Mean | Single |  |  |  | 8231 | LAND SNOW MELT RATE | kg m−2s−1 | Mean | Single
2204 | TOTAL CLOUD AMOUNT (0 ≤ x ≤ 1) | — | Mean | Single |  | X |  | 8233 | CANOPY THROUGHFALL RATE | kg m−2s−1 | Mean | Single
2205 | OUTGOING LW FLUX AT TOA | Wm−2 | Mean | Single |  |  |  | 8234 | SURFACE RUNOFF RATE | kg m−2s−1 | Mean | Single
2206 | CLEAR-SKY UPWARD LW FLUX AT TOA | Wm−2 | Mean | Single |  |  |  | 8235 | SUB-SURFACE RUNOFF RATE | kg m−2s−1 | Mean | Single
2207 | TOTAL DOWNWARD SURFACE LW FLUX | Wm−2 | Mean | Single |  |  |  | 9206 | CLOUD LIQUID WATER CONTENT | kg kg−1 | Mean | Vert mean
2208 | CLEAR-SKY DOWN SURFACE LW FLUX | Wm−2 | Mean | Single |  |  |  | 9207 | CLOUD ICE CONTENT | kg kg−1 | Mean | Vert mean
2262 | WEIGHTED LAYER CLOUD ABSORPTIVITY | — | Mean | MLC 18 |  |  |  | 15201 | WIND U-COMPONENT (=U) (WIND GRID) | ms−1 | Mean | PL
2263 | WEIGHTS FOR LAYER CLOUD ABSORPTIVITY | — | Mean | MLC 18 |  |  |  | 15202 | WIND V-COMPONENT (=V) (WIND GRID) | ms−1 | Mean | PL
2264 | WEIGHTED CONV. CLOUD ABSORPTIVITY | — | Mean | MLC 18 |  |  |  | 15216 | TEMPERATURE (=T) (WIND GRID) | K | Mean | PL
2265 | WEIGHTS FOR CONV. CLOUD ABSORPTIVITY | — | Mean | MLC 18 |  |  |  | 15222 | OMEGA (=W) (WIND GRID) | ms−1 | Mean | PL
2269 | ISCCP CLOUD WEIGHTS |  | Mean | Single |  |  |  | 15226 | SPECIFIC HUMIDITY (=Q) (WIND GRID) | kg kg−1 | Mean | PL
2270 | ISCCP CLOUD 0.1 ≤ τ |  | Mean | MLC 7 |  |  |  | 15227 | Q×U (WIND GRID) | kg kg−1ms−1 | Mean | PL
2271 | ISCCP CLOUD τ < 0.1 |  | Mean | MLC 7 |  |  |  | 15228 | Q×V (WIND GRID) | kg kg−1ms−1 | Mean | PL
2272 | ISCCP CLOUD 0.1 ≤ τ < 1.3 |  | Mean | MLC 7 |  |  |  | 15235 | Q×W (WIND GRID) | kg kg−1ms−1 | Mean | PL
2273 | ISCCP CLOUD 1.3 ≤ τ < 3.6 |  | Mean | MLC 7 |  |  |  | 15242 | W2 (WIND GRID) | m2s−2 | Mean | PL
2274 | ISCCP CLOUD 3.6 ≤ τ < 9.4 |  | Mean | MLC 7 |  |  |  | 16202 | GEOPOTENTIAL HEIGHT (=Z) | m | Mean | PL
2275 | ISCCP CLOUD 9.4 ≤ τ < 23.0 |  | Mean | MLC 7 |  |  |  | 16203 | TEMPERATURE (PRESSURE GRID) | K | Mean | PL
2276 | ISCCP CLOUD 23.0 ≤ τ < 60.0 |  | Mean | MLC 7 |  |  |  | 16204 | RELATIVE HUMIDITY | % | Mean | PL | X |  | x
2277 | ISCCP CLOUD 60.0 ≤ τ |  | Mean | MLC 7 |  |  |  | 16222 | PRESSURE AT MEAN SEA LEVEL | Pa | Mean | Single
2278 | OZONE CONCENTRATION | kg kg−1 | Mean | MLC 19
3026 | ROUGHNESS LENGTH | m | Mean | Single
3201 | HEAT FLUX THROUGH SEA ICE | Wm−2 | Mean | Single
3202 | HEAT FLUX FROM SURF TO DEEP SOIL LEV | Wm−2 | Mean | Single
3217 | SURFACE & BL HEAT FLUXES | Wm−2 | Mean | MLB 5
3223 | SURFACE & BL MOISTURE FLUXES | kg m−2s −1 | Mean | MLB 5
3224 | WIND MIXING ENERGY FLUX INTO SEA | Wm−2 | Mean | Single
3225 | WIND U-COMPONENT AT 10 METRES (WIND GRID) | ms−1 | Mean | Single
3226 | WIND V-COMPONENT AT 10 METRES (WIND GRID) | ms−1 | Mean | Single
3228 | SURFACE SENSIBLE HEAT FLUX FROM SEA | Wm−2 | Mean | Single
3232 | EVAPORATION FROM SEA | kg m−2s−1 | Mean | Single
3234 | SURFACE LATENT HEAT FLUX | Wm−2 | Mean | Single | X |  | x
3236 | TEMPERATURE AT 1.5 METRES | K | Mean | Single | X |  | x
3236 | TEMPERATURE AT 1.5 METRES | K | MDmin | Single | X |  | x
3236 | TEMPERATURE AT 1.5 METRES | K | MDmax | Single | X |  | x
3237 | SPECIFIC HUMIDITY AT 1.5 METRES | kg kg−1 | Mean | Single | X |  | x
3245 | RELATIVE HUMIDITY AT 1.5 METRES | % | Mean | Single | X | X | x
3249 | WIND SPEED AT 10 METRES (WIND GRID) | ms−1 | Mean | Single | X |  | x
3249 | WIND SPEED AT 10 METRES (WIND GRID) | ms−1 | MDmax | Single | X |  | x
3254 | THETAL AT 1.5 METRES | K | Mean | Single
3255 | QT AT 1.5 METRES | kg/kg | Mean | Single
3259 | CANOPY CONDUCTANCE M/S |  | Mean | Single
3270 | SO2 SURFACE DRY DEP FLUX | kg m−2s−1 | Mean | Single
3271 | SO4 AIT SURF DRY DEP FLUX | kg m−2s−1 | Mean | Single
3272 | SO4 ACC SURF DRY DEP FLUX | kg m−2s−1 | Mean | Single
3273 | SO4 DIS SURF DRY DEP FLUX | kg m−2s−1 | Mean | Single
3296 | EVAPORATION FROM SOIL SURFACE | kg m−2s−1 | Mean | Single | X | X | x
3297 | EVAPORATION FROM CANOPY RATE | kg m−2s−1 | Mean | Single | X | X | x
3298 | SUBLIMATION FROM SURFACE RATE | kg m−2s−1 | Mean | Single | X |  | x
3299 | TRANSPIRATION RATE | kg m−2s−1 | Mean | Single | X |  | x
3312 | POTENTIAL EVAPORATION RATE | kg m−2s−1 | Mean | Single | X | X | x
3313 | SOIL MOISTURE AVAILABILITY FACTOR | Mean | Single |  | X |  | x
3463 | PANOFSKY PEAK GUST (WIND GRID) | ms−1 | MDmax | Single
3510 | POTENTIAL EVAPOTRANSPIRATION FACTOR1 |  | Mean | Single | X |  | x
3511 | POTENTIAL EVAPOTRANSPIRATION FACTOR2 |  | Mean | Single | X |  | x
4203 | LARGE SCALE RAINFALL RATE | kg m−2s−1 | Mean | Single
4204 | LARGE SCALE SNOWFALL RATE | kg m−2s−1 | Mean | Single
4205 | CLOUD LIQUID WATER CONTENT |  | Mean | MLC 19
4206 | CLOUD ICE CONTENT |  | Mean | MLC 19
4216 | SO2 SCAVENGED BY LS PPN | kg m−2s−1 | Mean | Single
4217 | SO4 AITKEN SCAVNGD BY LS PPN | kg m−2s−1 | Mean | Single
4218 | SO4 ACCUMULATION SCAVNGD BY LS PPN | kg m−2s−1 | Mean | Single
4219 | SO4 DISSOLVED SCAVNGD BY LS PPN | kg m−2s−1 | Mean | Single
5205 | CONVECTIVE RAINFALL RATE | kg m−2s−1 | Mean | Single
5206 | CONVECTIVE SNOWFALL RATE | kg m−2s−1 | Mean | Single
5209 | TEMPERATURE (AFTER CONVECTION) | K | Mean | MLC 19
5209 | TEMPERATURE (AFTER CONVECTION) | K | Mean | Vert mean
5212 | CONVECTIVE CLOUD AMOUNT (0 ≤ x ≤ 1) | — | Mean | MLC 19
5216 | TOTAL PRECIPITATION RATE | kg m−2s−1 | Mean | Single | X | X
5234 | CONVECTIVE CLOUD WATER PATH | kg m−2 | Mean | Single
5238 | SO2 SCAVENGED BY CONV PPN | kg m−2s−1 | Mean | Single
5239 | SO4 AIT SCAVENGED BY CONV PPN | kg m−2s−1 | Mean | Single
5240 | SO4 ACC SCAVENGED BY CONV PPN | kg m−2s−1 | Mean | Single
5241 | SO4 DIS SCAVENGED BY CONV PPN | kg m−2s−1 | Mean | Single
8023 | SNOW MASS | kg m−2 | Mean | Single
8208 | AVAILABLE SOIL MOISTURE CONTENT IN ROOT ZONE | kg m−2 | Mean | Single | X
8209 | CANOPY WATER CONTENT | kg m−2 | Mean | Single
8223 | SOIL MOISTURE CONTENT IN A LAYER | kg m−2 | Mean | SL 4 | X
8225 | DEEP SOIL TEMPERATURE | K | Mean | SL 4 | X
8229 | UNFROZEN SOIL MOISTURE FRACTION (0 ≤ x ≤ | 1) | — | Mean SL 4
8230 | FROZEN SOIL MOISTURE FRACTION (0 ≤ x ≤ | 1) | — | Mean SL 4
8231 | SNOW MELT RATE (LAND) | kg m−2s−1 | Mean | Single
8233 | CANOPY THROUGHFALL RATE | kg m−2s−1 | Mean | Single
8234 | SURFACE RUNOFF RATE | kg m−2s−1 | Mean | Single
8235 | SUB-SURFACE RUNOFF RATE | kg m−2s−1 | Mean | Single
9201 | LAYER CLOUD AMOUNT (0 ≤ x ≤ 1) | — | Mean | MLC 19
9206 | CLOUD LIQUID WATER CONTENT | kg kg−1 | Mean | MLC 19
9207 | CLOUD ICE CONTENT | kg kg−1 | Mean | MLC 19
9282 | CRITICAL RELATIVE HUMIDITY (0 ≤ x ≤ 1) | — | Mean | MLC 19
12201 | WIND W-COMPONENT (=W) (WIND GRID) | ms−1 | Mean | MLC 19
15201 | WIND U-COMPONENT (=U) (WIND GRID) | ms−1 | Mean | PL 17+
15202 | WIND V-COMPONENT (=V) (WIND GRID) | ms−1 | Mean | PL 17+
15214 | ERTEL POTENTIAL VORTICITY | Kkg−1m2s−1 | Mean | TL 5
15215 | U×V (WIND GRID) | m2s−2 | Mean | PL 17+
15216 | TEMPERATURE (=T) (WIND GRID) | K | Mean | PL 17+
15217 | U×T (WIND GRID) | ms−1K | Mean | PL 17+
15218 | V×T (WIND GRID) | ms−1K | Mean | PL 17+
15219 | T2 (WIND GRID) | K2 | Mean | PL 17+
15220 | U2 (WIND GRID) | m2s−2 | Mean | PL 17+
15221 | V2 (WIND GRID) | m2s−2 | Mean | PL 17+
15222 | WIND W-COMPONENT (=W) (WIND GRID) | ms−1 | Mean | PL 17+
15223 | W×T (WIND GRID) | ms−1K | Mean | PL 17+
15224 | W×U (WIND GRID) | m2s−2 | Mean | PL 17+
15225 | W×V (WIND GRID) | m2s−2 | Mean | PL 17+
15226 | SPECIFIC HUMIDITY (=Q) (WIND GRID) | kg kg−1 | Mean | PL 17+
15227 | Q×U (WIND GRID) | kg kg−1ms−1 | Mean | PL 17+
15228 | Q×V (WIND GRID) | kg kg−1ms−1 | Mean | PL 17+
15235 | Q×W (WIND GRID) | kg kg−1ms−1 | Mean | PL 17+
15238 | GEOPOTENTIAL HEIGHT (=Z) (WIND GRID) | m | Mean | PL 17+
15239 | U×Z×106 (WIND GRID) | m2s−1 | Mean | PL 17+
15240 | V×Z×106 (WIND GRID) | m2s−1 | Mean | PL 17+
15242 | W2 (WIND GRID) | m2s−2 | Mean | PL 17+
16202 | GEOPOTENTIAL HEIGHT (=Z) | m | Mean | PL 17+
16203 | TEMPERATURE (PRESSURE GRID) | K | Mean | PL 17+
16204 | RELATIVE HUMIDITY | % | Mean | PL 17+ |  | X
16222 | PRESSURE AT MEAN SEA LEVEL | Pa | Mean | Single | X
16224 | Z2 | m2 | Mean | PL 17+